## DG_6_2021_4_6
Time (sec) | Timestamp | SpC (uS/cm) | SpC_cor | NaCl (mg/L) | t*C (mg sec/L) | Total Mass | Time (sec)
0 | 2021-04-06 16:27 | 83.1 | -1.5714 | -0.80143 | 0 | -4.0071 | 0
5 | 2021-04-06 16:27 | 83.1 | -1.5714 | -0.80143 | -4.0071 | -8.0143 | 5 | Flow Estimates
10 | 2021-04-06 16:27 | 83.2 | -1.4714 | -0.75043 | -7.5043 | -11.7664 | 10 | mrecovered | 2000 | g
15 | 2021-04-06 16:27 | 84.6 | -0.071429 | -0.036429 | -0.54643 | -11.9486 | 15 | L | 49.9878 | m
20 | 2021-04-06 16:27 | 86.9 | 2.2286 | 1.1366 | 22.7314 | -6.2657 | 20 | tmedian* | 75 | sec
25 | 2021-04-06 16:27 | 85.9 | 1.2286 | 0.62657 | 15.6643 | -3.1329 | 25 | M0 | 1389.0943 | mg sec/L
30 | 2021-04-06 16:28 | 85.9 | 1.2286 | 0.62657 | 18.7971 | 1.4566e-13 | 30 | M1 | 122380.6929 | mg sec2/L
35 | 2021-04-06 16:28 | 85.1 | 0.42857 | 0.21857 | 7.65 | 1.0929 | 35 | τ* | 88.1011 | sec
40 | 2021-04-06 16:28 | 84.3 | -0.37143 | -0.18943 | -7.5771 | 0.14571 | 40 | u* (mean) | 0.56739 | m/s
45 | 2021-04-06 16:28 | 83.7 | -0.97143 | -0.49543 | -22.2943 | -2.3314 | 45 | u (median) | 0.6665 | m/s
50 | 2021-04-06 16:28 | 84.1 | -0.57143 | -0.29143 | -14.5714 | -3.7886 | 50 | Q | 1439.7871 | L/s
55 | 2021-04-06 16:28 | 85.4 | 0.72857 | 0.37157 | 20.4364 | -1.9307 | 55
60 | 2021-04-06 16:28 | 127.2 | 42.5286 | 21.6896 | 1301.3743 | 106.5171 | 60 | ft to m = x/3.2808
65 | 2021-04-06 16:28 | 118.1 | 33.4286 | 17.0486 | 1108.1571 | 191.76 | 65 | 49.9878
70 | 2021-04-06 16:28 | 158.8 | 74.1286 | 37.8056 | 2646.39 | 380.7879 | 70
75 | 2021-04-06 16:28 | 162.9 | 78.2286 | 39.8966 | 2992.2429 | 580.2707 | 75
80 | 2021-04-06 16:28 | 142 | 57.3286 | 29.2376 | 2339.0057 | 726.4586 | 80
85 | 2021-04-06 16:28 | 138.4 | 53.7286 | 27.4016 | 2329.1336 | 863.4664 | 85
90 | 2021-04-06 16:28 | 121.4 | 36.7286 | 18.7316 | 1685.8414 | 957.1243 | 90
95 | 2021-04-06 16:29 | 112.8 | 28.1286 | 14.3456 | 1362.8293 | 1028.8521 | 95
100 | 2021-04-06 16:29 | 119.2 | 34.5286 | 17.6096 | 1760.9571 | 1116.9 | 100
105 | 2021-04-06 16:29 | 103.8 | 19.1286 | 9.7556 | 1024.335 | 1165.6779 | 105
110 | 2021-04-06 16:29 | 100.5 | 15.8286 | 8.0726 | 887.9829 | 1206.0407 | 110
115 | 2021-04-06 16:29 | 95.3 | 10.6286 | 5.4206 | 623.3657 | 1233.1436 | 115
120 | 2021-04-06 16:29 | 99.1 | 14.4286 | 7.3586 | 883.0286 | 1269.9364 | 120
125 | 2021-04-06 16:29 | 90.7 | 6.0286 | 3.0746 | 384.3214 | 1285.3093 | 125
130 | 2021-04-06 16:29 | 93.2 | 8.5286 | 4.3496 | 565.4443 | 1307.0571 | 130
135 | 2021-04-06 16:29 | 92.1 | 7.4286 | 3.7886 | 511.4571 | 1326 | 135
140 | 2021-04-06 16:29 | 87 | 2.3286 | 1.1876 | 166.26 | 1331.9379 | 140 |  |  |  | Flow Estimates | Example #s | Units
145 | 2021-04-06 16:29 | 88.9 | 4.2286 | 2.1566 | 312.7029 | 1342.7207 | 145 |  |  |  | mrecovered | 2039 | g | Add mass of salt in grams
150 | 2021-04-06 16:30 | 86.8 | 2.1286 | 1.0856 | 162.8357 | 1348.1486 | 150 |  |  |  | L | 60.423 | m | Reach length (in meters)
155 | 2021-04-06 16:30 | 84.7 | 0.028571 | 0.014571 | 2.2586 | 1348.2214 | 155 |  |  |  | tmedian* | 348 | sec | Median travel time = time at which 50% of the total mass has passed the sensor (column G). It is obtained from the time series.
160 | 2021-04-06 16:30 | 87.3 | 2.6286 | 1.3406 | 214.4914 | 1354.9243 | 160 |  |  |  | M0 | 7649.1875 | mg sec/L | Computed zeroth moment of the breakthrough curve
165 | 2021-04-06 16:30 | 90.2 | 5.5286 | 2.8196 | 465.2293 | 1369.0221 | 165 |  |  |  | M1 | 2814763.2049 | mg sec2/L | Computed first moment of the breakthrough curve
170 | 2021-04-06 16:30 | 87.1 | 2.4286 | 1.2386 | 210.5571 | 1375.215 | 170 |  |  |  | τ* | 367.982 | sec | mean travel time
175 | 2021-04-06 16:30 | 85.8 | 1.1286 | 0.57557 | 100.725 | 1378.0929 | 175 |  |  |  | u* (mean) | 0.1642 | m/s | Computed mean velocity
180 | 2021-04-06 16:30 | 86.3 | 1.6286 | 0.83057 | 149.5029 | 1382.2457 | 180 |  |  |  | u (median) | 0.17363 | m/s | Computed median velocity
185 | 2021-04-06 16:30 | 86 | 1.3286 | 0.67757 | 125.3507 | 1385.6336 | 185 |  |  |  | Q | 266.5643 | L/s | Computed discharge
190 | 2021-04-06 16:30 | 86 | 1.3286 | 0.67757 | 128.7386 | 1389.0214 | 190
195 | 2021-04-06 16:30 | 84.7 | 0.028571 | 0.014571 | 2.8414 | 1389.0943 | 195 |  |  |  | Column C: SpC (uS/cm) = | *Low Range, μS/cm in hobo excel file at time that NaCl was added. *Low range rather than Full range used based on Bradford Forest water characteristics.
[11 empty] | Column D: SpC_cor = | C3-AVERAGE($C$2:$C$46) where row $C$46 is determined on an individual site basis at the point where column C values begin ramping up.
[11 empty] | Note: | cut off the data as soon as we have evidence that the concentrations are different (e.g., they go negative).
Note on K4: [Threaded comment] Your version of Excel allows you to read this threaded comment; however, any edits to it will get removed if the file is opened in a newer version of Excel. Learn more: https://go.microsoft.com/fwlink/?linkid=870924 Comment: Add mass of salt in grams
Note on K5: [Threaded comment] Your version of Excel allows you to read this threaded comment; however, any edits to it will get removed if the file is opened in a newer version of Excel. Learn more: https://go.microsoft.com/fwlink/?linkid=870924 Comment: Reach length (in meters)
Note on K6: [Threaded comment] Your version of Excel allows you to read this threaded comment; however, any edits to it will get removed if the file is opened in a newer version of Excel. Learn more: https://go.microsoft.com/fwlink/?linkid=870924 Comment: Median travel time = time at which 50% of the total mass has passed the sensor (column G). It is obtained from the time series.
Note on K7: [Threaded comment] Your version of Excel allows you to read this threaded comment; however, any edits to it will get removed if the file is opened in a newer version of Excel. Learn more: https://go.microsoft.com/fwlink/?linkid=870924 Comment: Computed zeroth moment of the breakthrough curve
Note on K8: [Threaded comment] Your version of Excel allows you to read this threaded comment; however, any edits to it will get removed if the file is opened in a newer version of Excel. Learn more: https://go.microsoft.com/fwlink/?linkid=870924 Comment: Computed first moment of the breakthrough curve
Note on K9: [Threaded comment] Your version of Excel allows you to read this threaded comment; however, any edits to it will get removed if the file is opened in a newer version of Excel. Learn more: https://go.microsoft.com/fwlink/?linkid=870924 Comment: mean travel time
Note on K10: [Threaded comment] Your version of Excel allows you to read this threaded comment; however, any edits to it will get removed if the file is opened in a newer version of Excel. Learn more: https://go.microsoft.com/fwlink/?linkid=870924 Comment: Computed mean velocity
Note on K11: [Threaded comment] Your version of Excel allows you to read this threaded comment; however, any edits to it will get removed if the file is opened in a newer version of Excel. Learn more: https://go.microsoft.com/fwlink/?linkid=870924 Comment: Computed median velocity
Note on K12: [Threaded comment] Your version of Excel allows you to read this threaded comment; however, any edits to it will get removed if the file is opened in a newer version of Excel. Learn more: https://go.microsoft.com/fwlink/?linkid=870924 Comment: Computed discharge