## DG_details
Site | Date | NaCl_g | NaCl_in | Cond_pulld | Reach_m | Reach_ft | Sensor_interval | Photos | DG_calculated | Crew | Time_DST | Notes | avgDepth_m | avgWidth_m | Velocity
15 | 2021-03-30 | 1200 | 14:00 | TBA | 27.4323 | 90 | 5 secs |  | 2021-07-28 | Jules/Matt/Josh/Paul | yes
6 | 2021-04-06 | 2000 | 16:27 | 16:47 | 49.9878 | 164 | 5 secs |  | 2021-07-28 | Jules/Matt/Josh | yes
7 | 2021-04-06 | 250 | 13:04 | 13:42 | 38.1005 | 125 | 5 secs |  | 2021-04-22 | Jules/Matt/Josh | yes
14 | 2021-04-06 | 250 | 10:26 | 11:17 | 30.1756 | 99 | 5 secs |  | 2021-04-22 | Jules/Matt/Josh | yes
6a | 2021-04-06 | 200 | 14:46 | 15:15 | 25.9083 | 85 | 5 secs |  | 2021-07-28 | Jules/Matt/Josh | yes
3 | 2021-04-13 | 400 | 10:23 | ~10:46 | 30.4804 | 100 | 5 secs |  | 2021-07-28 | Jules/Matt/Josh | yes
13 | 2021-04-13 | 100 | 14:34 | 15:28 | 20.117 | 66 | 5 secs |  | 2021-07-28 | Jules/Matt/Josh | yes
5a | 2021-04-13 | 100 | 11:51 | 12:10 | 17.9834 | 59 | 5 secs |  | 2021-07-29 | Jules/Matt/Josh | yes | didn't catch the full NaCl curve this time
9 | 2021-04-16 | 500 | 12:24 | 12:37 | 33.5284 | 110 | 5 secs |  | 2021-07-29 | Jules/Matt | yes | alternate for site 10.
5 | 2021-06-15 | 50 | 4:25 |  | 8.2297 | 27 | 5 secs |  | NA | Jules/Matt | yes | cond sensor failed. level logger then baro logger downloaded cond sensor failed
6 | 2021-06-15 | 500 | 1:17 | 1:33 | 24.9939 | 82 | 5 secs |  | NA | Jules/Matt | yes | cond sensor failed. watch out: yellow jackets!
9 | 2021-06-15 | 100 | 12:12 | 12:26 | 20.7267 | 68 | 5 secs |  | NA | Jules/Matt | yes | cond sensor failed. level logger downloaded
13 | 2021-06-15 | 50 | 11:40 | 11:50 | 15.2402 | 50 | 5 secs |  | NA | Jules/Matt | yes | cond sensor failed. level logger downloaded
3 | 2021-06-24 | 1400 | 12:55 | 1:16 | 40.9961 | 134.5 | 5 secs |  | 2021-07-29 | Jules/Paul | yes | lots of water
7 | 2021-06-24 | 600 | 2:14 | 2:33 | 35.0524 | 115 | 5 secs |  | 2021-07-29 | Jules/Paul | yes | very foamy, turbulent
6a | 2021-06-24 | 1200 | 11:33 | 12:02 | 39.0149 | 128 | 5 secs |  | 2021-07-29 | Jules/Paul | yes | lots of water
5 | 2021-07-09 | 2000 | 11:16 | 11:25 | 57.6079 | 189 | 5 secs | Jules x 2 | 2021-07-29 | Jules/Matt | yes | SF Drain site. High flow
9 | 2021-07-09 | 2000 | 1:01 | 1:08 | 32.0044 | 105 | 5 secs | Jules x 2 | 2021-07-29 | Jules/Matt | yes | very flooded, main stream pass sampled here. Stream up path to this point is diverged, broken, and spilling into the clearcut, so we also sampled the strongest sidestream (9s). 9 is Bradford_1 in shuttle
13 | 2021-07-09 | 1200 | 11:52 | 12:00 | 27.7371 | 91 | 5 secs | Jules x 2 | 2021-07-29 | Jules/Matt | yes | need a wellcap and need to reset the well, full of sediment
5a | 2021-07-09 | 1000 | 10:21 | 10:28 | 26.8227 | 88 | 5 secs | Jules x 2 | 2021-07-29 | Jules/Matt | yes | frothy, high flow. Post TS Elsa
9s | 2021-07-09 | 600 | 1:20 | 1:28 | 41.1485 | 135 | 5 secs | Jules x 2 | 2021-07-29 | Jules/Matt | yes | 9s = 9 sidestream. Also gaged a sidestream due to very high water flow. Sidestream located between largest cut pile and primary stream
3 | 2021-09-13 | 600 | 1:56 | 2:11 | 16.7642 | 55 | 5 secs | Jules | 2022-01-10 | Jules/Matt | yes | 3 sensor in shuttle is Bradford_8. right off 100 road near blue gate
5 | 2021-09-13 | 300 | 10:51 | 11:06 | 24.0795 | 79 | 5 secs | Jules | 2022-01-10 | Jules/Matt | yes | aka FL Drain Up. Reset baro logger 10:58 am- make note of pressure difference
6 | 2021-09-13 | 1000 | 2:36 | 2:42 | 38.1005 | 125 | 5 secs | Jules | 2022-01-10 | Jules/Matt | yes | 6 sensor in shuttle is Bradford
7 | 2021-09-13 | 150 | 1:07 | 1:17 | 14.6306 | 48 | 5 secs | Jules | 2022-01-10 | Jules/Matt | yes | put conductivity sensor on opp side of culvert this time
14 | 2021-09-13 | 100 | 12:22 | 12:37 | 9.7537 | 32 | 5 secs | Jules | 2022-01-10 | Jules/Matt | yes | didn't catch full NaCl tail. Across from the bizarre wildlife track, enter through left side of stream
15 | 2021-09-13 | 50 | 11:40 | 11:55 | 11.2777 | 37 | 5 secs |  | 2022-01-10 | Jules/Matt | yes
5a | 2021-09-13 | 50 | 9:54 | 9:59 | 5.4865 | 18 | 1 sec | Jules | 2022-01-10 | Jules/Matt | yes | 5a sensor is Bradford_7 in shuttle. Very low flow above and beyond the 18 ft section that crosses the road
6a | 2021-09-13 | 200 | 3:10 | 3:31 | 14.6306 | 48 | 5 secs |  | 2022-01-10 | Jules/Matt | yes | 6a sensor in shuttle is Bradford 8_0
13 | 2021-09-20 | 2000 | 11:33 | 12:10 | 34 | 111.6 | 5 secs | Aaron | 2022-01-10 | Jules/Aaron | yes | data for DG pulled from hobo file as data didn't export into excel correctly. stream flowing quickly, 3 in rain weekend prior. 13 sensor is Bradford_5 in shuttle
5 | 2021-11-10 | 1400 | 13:24 | 13:50 | 40.5389 | 133 | 5 secs |  | 2022-01-10 | Jules/Sofia/Love | no | enter right side of stream culvert
15 | 2021-11-10 | 450 | 11:56 | 12:11 | 26.8227 | 88 | 5 secs |  | 2022-01-10 | Jules/Sofia/Love | no | right by culvert, enter right side
5a | 2021-11-10 | 200 | 15:34 | 15:50 | 15.545 | 51 | 5 secs |  | 2022-01-10 | Jules/Sofia/Love | no | didn't catch full NaCl tail, enter left side of stream road crossing. Follow creek, left side, to well.
3 | 2021-11-17 | 600 | 14:17 | 15:04 | 30.1756 | 99 | 5 secs | Jules | 2022-01-10 | Jules/Sofia | no | enter through right side of stream
7 | 2021-11-17 | 200 | 12:35 | 13:15 | 41.1485 | 135 | 5 secs | Jules | 2022-01-10 | Jules/Sofia | no | enter through right side of stream
14 | 2021-11-17 | 250 | 10:53 | 11:20 | 26.8227 | 88 | 5 secs |  | 2022-01-10 | Jules/Sofia | no | didn't catch full NaCl tail, meandering today
6a | 2021-11-17 | 200 | 15:59 | 16:27 | 21.3363 | 70 | 5 secs |  | 2022-01-10 | Jules/Sofia | no | enter through right side of stream
3 | 2022-01-28 | 100 | 9:50 | 10:10 | 12.8018 | 42 | 5 secs |  | 2022-02-03 | Sofia/Matt | no | 20 L/s flow guestimate, LL downloaded onto Jules' shuttle
7 | 2022-01-28 | 50 | 10:39 | 10:45 | 8.5345 | 28 | 5 secs |  | 2022-02-03 | Sofia/Matt | no | 10 L/s flow guestimate
14 | 2022-01-28 | 50 | 11:10 | 11:25 | 10.0585 | 33 | 5 secs |  | 2022-02-03 | Sofia/Matt | no | 30 L/s flow guestimate
15 | 2022-01-28 | 50 | 11:58 | 12:38 | 13.7162 | 45 | 5 secs |  | 2022-02-03 | Sofia/Matt | no | 20 L/s flow guestimate
5 | 2022-01-28 | 200 | 13:03 | 13:18 | 21.3363 | 70 | 5 secs |  | 2022-02-03 | Sofia/Matt | no | 60 L/s flow guestimate
5a | 2022-01-28 | 100 | 13:47 | 14:02 | 8.2297 | 27 | 5 secs |  | 2022-02-03 | Sofia/Matt | no | 10 L/s flow guestimate
9 | 2022-01-28 | 300 | 14:31 | 14:42 | 32.0044 | 105 | 5 secs |  | 2022-02-03 | Sofia/Matt | no | 100 L/s flow guestimate
13 | 2022-01-28 | 200 | 15:15 | 15:27 | 16.7642 | 55 | 5 secs |  | 2022-02-03 | Sofia/Matt | no | 40 L/s flow guestimate
6 | 2022-01-28 | 500 | 16:04 | 16:18 | 25.6035 | 84 | 5 secs |  | 2022-02-03 | Sofia/Matt | no
6a | 2022-01-28 | 100 | 16:31 | 16:38 | 9.1441 | 30 | 5 secs |  | 2022-02-03 | Sofia/Matt | no | cond sensor was taken out prematurely, salt peak wasn't caught; cond sensor put back in at 16:43pm and taken out again at 16:50pm with the same reach as before (30ft).
6a | 2022-01-28 |  |  | 16:50 | 9.1441 | 30 | 5 secs |  | 2022-02-03 | Sofia/Matt | no | see above, file name 2022-01-28_3
5 | 2022-04-08 | 1200 | 9:54 | 10:13 | 30.9985 | 101.7 | 5 secs | Josh | 2022-05-16 | Sofia/Josh | yes | logging every 15 mins but not every hour, on the hour- fixed on 4/15/22. level logger downloaded
5a | 2022-04-08 | 200 | 11:16 | 11:33 | 9.9976 | 32.8 | 5 secs | Josh | 2022-05-16 | Sofia/Josh | yes | level logger downloaded
15 | 2022-04-08 | 300 | 12:23 | 12:37 | 14.2953 | 46.9 | 5 secs | Josh | 2022-05-16 | Sofia/Josh | yes | logging every 15 mins but not every hour, on the hour- fixed on 4/15/22. level logger downloaded
13 | 2022-04-14 | 100 | 11:17 | 11:24 | 23.287 | 76.4 | 5 secs | Josh | 2022-05-16 | Sofia/Josh | yes | Replaced well today (previously snapped). Level logger downloaded
9 | 2022-04-14 | 550 | 12:13 | 12:23 | 29.9927 | 98.4 | 5 secs | Josh | 2022-05-16 | Sofia/Josh | yes | level logger downloaded
6 | 2022-04-14 | 600 | 13:32 | 13:46 | 26.9751 | 88.5 | 5 secs | Josh | 2022-05-16 | Sofia/Josh | yes | level logger downloaded
6a | 2022-04-14 | 100 | 14:37 | 14:42 | 12.1921 | 40 | 5 secs | Josh | 2022-05-16 | Sofia/Josh | yes | level logger downloaded
3 | 2022-04-15 | 400 | 11:56 | 12:48 | 39.9293 | 131 | 5 secs | Josh | 2022-05-16 | Sofia/Josh | yes | water present but very low flow. logging every 15 mins but not every hour, on the hour- fixed on 4/15/22. level logger downloaded
7 | 2022-04-15 | 50 | 13:12 | 13:36 | 16.4594 | 54 | 5 secs | Josh | 2022-05-16 | Sofia/Josh | yes | level logger downloaded
14 | 2022-04-15 | 150 | 14:05 | 15:09 | 8.5955 | 28.2 | 5 secs | Josh | 2022-05-16 | Sofia/Josh | yes | water present but very low flow. Level logger downloaded
5 | 2022-06-21 | 400 | 11:25 | 12:01 | 29 | 95.1 | 5 secs | Josh | 2022-09-29 | Josh/Paul | yes | Water did not return to initial conducitivty before pulling sensor, but it was close. Offloaded level logger, DO, and conducitivty. Pulled DO sensor for Sam and Paul.
15 | 2022-06-21 | 50 | 13:36 | 14:06 | 10 | 32.8 | 5 secs | Josh | 2022-09-29 | Josh/Paul | yes | offloaded level logger, DO, and conducitivty. Pulled DO sensor for Sam and Paul.
13 | 2022-06-21 | 100 | 14:34 | 15:00 | 18 | 59.1 | 5 secs | Josh | 2022-09-29 | Josh/Paul | yes | offloaded level logger, DO, and conducitivty. Stream is very shallow in spots- water is flowing just over the ground surface and small rocks.
9 | 2022-06-21 | 100 | 15:22 | 15:47 | 12.5 | 41 | 5 secs | Josh | 2022-09-29 | Josh/Paul | yes | offloaded level loggerand conducitivty. Could not connect to DO sensor.
6 | 2022-06-22 | 50 | 10:52 | 12:31 | 22 | 72.2 | 5 secs | Josh | 2022-09-29 | Josh/Katie | yes | Curve looks strange (possibly due to very low flow). Level logger string is not taught. Well may need to be vaccumed out. Offloaded level logger and conductivity. A DO logger has not yet been deployed.
5 | 2022-09-02 | 1000 | 11:20 | 11:43 | 36.8808 | 121 | 5 secs | Jules | 2022-10-21 | Jules/Moein/Sam | yes | caught full curve
5a | 2022-09-02 | 800 | 13:37 | 14:15 | 25.2984 | 83 | 5 secs | Jules | 2022-10-21 | Jules/Moein/Sam | yes | full curve caught on "5.5aFull_checkaccuracy" file. Partial curve on "5.5aPartial" file.
15 | 2022-09-02 | 600 | 15:09 | 15:33 | 30.48 | 100 | 5 secs | Jules | 2022-10-21 | Jules/Moein/Sam | yes | caught full curve
13 | 2022-09-13 | 800 | 10:48 | 11:20 | 37.7952 | 124 | 5 secs | Jules | 2022-10-21 | Jules/Moein | yes | caught full curve
9 | 2022-09-13 | 450 | 12:51 | 13:29 | 32.9184 | 108 | 5 secs | Jules | 2022-10-21 | Jules/Moein | yes | caught full curve
6 | 2022-09-13 | 1600 | 15:34 | 16:06 | 42.0624 | 138 | 1 sec | Jules | 2022-10-20 | Jules/Moein | yes | caught full curve
6a | 2022-09-14 | 400 | 11:51 | 12:14 | 22.15 | 66 | 5 secs | Jules | 2022-10-21 | Jules/Moein | yes | full curve caught on bBradford_cond_6a.3.7.14 file
3 | 2022-09-14 | 600 | 13:17 | 13:35 | 23.3 | 78 | 5 secs | Jules | 2022-10-21 | Jules/Moein | yes | full curve caught on bBradford_cond_6a.3.7.14 file
7 | 2022-09-14 | 800 | 14:43 | 15:05 | 42.3672 | 139 | 5 secs | Moein | 2022-10-21 | Jules/Moein | yes | full curve caught on bBradford_cond_6a.3.7.14 file
14 | 2022-09-14 | 400 | 15:49 | 16:09 | 25.6032 | 84 | 5 secs | Jules | 2022-10-21 | Jules/Moein | yes | full curve caught on bBradford_cond_6a.3.7.14 file
13 | 2022-11-14 | 250 | 12:02 | 12:29 | 20 | 65.6 | 5 secs | Moein | 2022-12-01 | Jules/Moein | no | full curve caught on gBradford_cond_13.9.5partial | 1.5 |  | 2 cm/s
9 | 2022-11-14 | 350 | 13:17 | 13:27 | 20.3 | 66.6 | 5 secs | Moein | 2022-12-01 | Jules/Moein | no | full curve caught on gBradford_cond_13.9.5partial | 1.8 |  | 4-4.5 cm/s, 2 m/min
5 | 2022-11-14 | 450 | 15:09 | 15:31 | 26 | 85.3 | 5 secs | Moein | 2022-12-01 | Jules/Moein | no | full curve caught on rBradford_cond_13partial.9.5 | 2.9-3 |  | 5 cm/s, 3m/min
6 | 2022-11-15 | 200 | 14:25 | 15:07 | 19 | 62.3 | 5 secs | Moein |  | Jules/Moein | no | full curve caught on bBradford_cond_6 | 1.9 |  | 3-4 cm/s
6 | 2023-01-27 | 100 | 13:15 | 14:02 | 25 |  | 5 secs |  |  | Jules/Sam | no | bBradford cond 6 file 2023-01-27 | 1.4 | 0.13 | 37.5 cm/s
9 | 2023-01-27 | 100 | 15:12 | 16:10 | 19.5 |  | 5 secs |  |  | Jules/Sam | no | bBradford cond 9 file 2023-01-28 | 0.5 | 0.08 | 64s/m
13 | 2023-02-02 | 50 | 10:43 | 11:25 | 22 |  | 5 secs |  |  | Jules/Josh | no | bBradford_DG_2023-02-02_13.5 | 1.2 | 0.15 | 50s/m
5 | 2023-02-02 | 200 | 13:54 | 14:39 | 27 |  | 5 secs |  |  | Jules/Josh | no | bBradford_DG_2023-02-02_13.5 | 2 | 0.25 | 8.5s/m
7 | 2023-02-09 | 50 | 10:44 | 13:35 | 14 |  | 5 secs |  |  | Jules/Josh/Sam | no | bBrad_DG_2023-02-09_7 | 0.13 | 1 | 62s/m
15 | 2023-03-13 | 500 | 9:56 | 10:41 | 15.5 | 50.9 | 5 secs |  |  | Sam/Josh | no | missed the end of the curve (file = Bradford_DG_2023-03-13_15.14.7.6) | 0.26 | 1.3 | 0.2m/s
14 | 2023-03-13 | 500 | 11:12 | 12:00 | 20 | 65.6 | 5 secs |  |  | Sam/Josh | no | full curve caught (file = Bradford_DG_2023-03-13_15.14.7.6) | 0.5 | 1.3 | 0.3m/s
7 | 2023-03-13 | 500 | 12:36 | 1:01 | 28 | 91.9 | 5 secs |  |  | Sam/Josh | no | full curve caught (file = Bradford_DG_2023-03-13_15.14.7.6) | 0.39 | 4 | 0.1m/s
3 | 2023-03-13 | NA | NA | NA | NA | NA | NA |  | NA | Sam/Josh | no | no DG, water is mostly stagnant with large non-moving piles of leaves and debris blocking flow in multiple spots. Velocity is below 0.1m/s wwhere there is minor movement. No trickles to to estimate flow
6a | 2023-03-13 | NA | NA | NA | NA | NA | NA |  | NA | Sam/Josh | no | no DG, water stagnant, no flow
6 | 2023-03-13 | 600 | 2:35 | 3:01 | 24 | 78.7 | 5 secs |  |  | Sam/Josh | no | full curve caught (file = Bradford_DG_2023-03-13_15.14.7.6) | 0.4 | 2.6 | 0.13m/s
13 | 2023-03-14 | 150 | 9:53 | 10:15 | 34 | 111.5 | 5 secs |  |  | Sam/Josh | no | full curve caught (file = Bradford_DG_2023-03-14_13.9.5) | 0.1 | 1.75 | 0.1m/s
9 | 2023-03-14 | 200 | 10:59 | 11:52 | 33 | 108.3 | 5 secs |  |  | Sam/Josh | no | Missed the end of the curve (file = Bradford_DG_2023-03-14_13.9.5). Gradual decline in conductivity after eaching peak. | 0.3 | 1.2 | 0.7m/s
5a | 2023-03-14 | NA | NA | NA | NA | NA | NA |  | NA | Sam/Josh | no | no DG, water is stagnant aside from a few trickling spots (took 2.47 s to fill a 125 mL bottle).
5 | 2023-03-14 | 600 | 1:14 | 1:46 | 35.4 | 116.1 | 5 secs |  |  | Sam/Josh | no | full curve caught (file = Bradford_DG_2023-03-14_13.9.5) | 0.45 | 4.6 | 0.05m/s
5 | 2023-05-01 | 50 | 2:36 | 5:00 | 25.2 | 82.7 | 5 secs |  | 5/1/5/2023 | Sam/Josh | yes | Shallow but flowing and we were able to DG. Captued peask but curve plateaus on the decline and then starts to decline right when we pulled the sensor. | 0.6 | 4.6 | 29.5 s/m
13 | 2023-06-01 | 50 | 10:34 | 11:10 | 16 | 52.5 | 5 secs |  | 2023-06-07 | Sam/Josh/Frankie/Arthur | no | Captured entire curve | 0.1 | 1.3 | 2.2 m/s
13 | 2023-08-04 | 600 | 10:13 | 10:37 | 34 | 111.5 | 5 secs |  | 2023-08-09 | Josh/Sam | no | Captured entire curve; logging ime is NDST but other sites from this round are DST | 0.25 | 1.4 | 0.65 m/s
9 | 2023-08-04 | NA | NA | NA | NA | NA | NA |  | NA | Josh/Sam | yes | Current rating curve is good so no more DG for now
5a | 2023-08-02 | 850 | 11:37 | 12:19 | 18 | 59.1 | 5 secs |  | 2023-08-09 | Josh/Sam | yes | Captured entire curve | 0.55 | 2 | 0.38 m/s
14 | 2023-08-02 | 1400 | 1:21 | 1:51 | 15 | 49.2 | 5 secs |  | 2023-08-09 | Josh/Sam | yes | Captured entire curve | 1 | 2 | 0.35 m/s
6 | 2023-08-02 | 1200 | 4:38 | 4:53 | 20 | 65.6 | 5 secs |  | 2023-08-09 | Josh/Sam | yes | Captured entire curve | 0.7 | 2.53 | 0.33 m/s
13 | 2023-09-29 | 50 | 12:29 | 12:53 | 25 | 82 | 5 secs |  | 2023-09-30 | Josh/Frankie | yes | Captured entire curve except concentration doesn't quite make it back to original concentration (pulled sensor a little early) | 0.12 | 1 | 0.1 m/s
9 | 2023-09-29 | NA | NA | NA | NA | NA | NA |  | NA | Josh/Frankie | yes | Current rating curve is good so no more DG for now
5a | 2023-09-28 | 200 | 11:15 | 11:50 | 20 | 65.6 | 5 secs |  | 2023-09-30 | Josh/Frankie/Arthur | yes | Captured entire curve | 0.35 | 2 | 0.1 m/s
5 | 2023-09-28 | NA | NA | NA | NA | NA | NA |  | NA | Josh/Frankie/Arthur | yes | Current rating curve is good so no more DG for now
15 | 2023-09-28 | NA | NA | NA | NA | NA | NA |  | NA | Josh/Frankie/Arthur | yes | Current rating curve is good so no more DG for now; stream was dry today
14 | 2023-09-28 | NA | NA | NA | NA | NA | NA |  | NA | Josh/Frankie/Arthur | yes | Current rating curve is good so no more DG for now | 1 | 2 | 0.35 m/s
7 | 2023-09-28 | NA | NA | NA | NA | NA | NA |  | NA | Josh/Frankie/Arthur | yes | Current rating curve is good so no more DG for now
3 | 2023-09-28 | NA | NA | NA | NA | NA | NA |  | NA | Josh/Frankie/Arthur | yes | Current rating curve is good so no more DG for now
6a | 2023-09-28 | NA | NA | NA | NA | NA | NA |  | NA | Josh/Frankie/Arthur | yes | Needs more DG but water was not flowing today
6 | 2023-09-28 | 100 | 3:31 | 4:00 | 35.2 | 115.5 | 5 secs |  | 2023-09-30 | Josh/Frankie/Arthur | yes | Captured entire curve but points scatter just before peak curve | 0.4 | 3 | 0.2 m/s
9 | 2023-11-01 | 50 | 3:39 | 3:56 | 15.2 | 49.9 | 5 secs |  | 2023-11-08 | Josh/Sam | yes | Captured entire curve | 0.18 | 1.5 | 0.5 m/s
6 | 2023-11-01 | 50 | 2:39 | 3:03 | 24.2 | 79.4 | 5 secs |  | 2023-11-08 | Josh/Sam | yes | Captured entire curve but tail end never returns to baseline and seems to start increasing in NaCl concentration slightly again | 0.2 | 2 | 0.3 m/s
13 | 2023-12-19 | 600 | 3:20 | 3:36 | 23 | 75.5 | 5 secs |  | 2024-01-04 | Josh/Sam | No | Flowing more than usual | 0.5 | 3 | 0.2 m/s
5 | 2023-12-19 | 3600 | 10:20 | 10:28 | 38 | 124.7 | 5 secs |  | 2024-01-04 | Josh/Sam | No | Intense flow! | 1.2 | 5 | 0.3 m/s
15 | 2023-12-19 | 2000** | 11:02 | 11:15 | 14 | 45.9 | 5 secs |  | 2024-01-04 | Josh/Sam | No | Strong flow; stream is extended out into floodplain; ** Some salt remained in bucket after mixing and dumping. Need to weigh leftover salt at compound and subtract from 2000 to modify total | 0.6 | 1.5 | 0.43 m/s
14 | 2023-12-19 | 1200 | 12:16 | 12:26 | 25; Remeasure next time | 82 | 5 secs |  | 2024-01-04 | Josh/Sam | No | Flowing but did not DG today
6a | 2023-12-19 | 800 | 1:37 | 2:30 | 21 | 68.9 | 5 secs |  | 2024-01-04 | Josh/Sam | No | Stream flowing today but usually dry | 1 | 2 | 1.5 ms
9 | 2024-01-05 | 400 | 3:39 | 3:56 | 29 | 95.1 | 5 secs |  | 2024-01-09 | Josh/Sam | No | Flowing | 0. 3 | 2.5 m | 0.25 m/s
6 | 2024-01-05 | 600 | 2:34 | 3:00 | 57 | 187 | 5 secs | 14:37 | 2024-01-09 | Josh/Sam | No | Flowing | 0.45 m | 2.5 m | 0.2 m/s

## Report_format
Site | Date | NaCl_g | NaCl_in | Cond_pulld | Reach_m | Q_Estimate_L/s | Reach_ft | Sensor_interval | Photos | DG_calculated | Field_crew | Time_DST | Notes | Initial_Cond from YSI sonde (µS/cm) | Observed Velocity
5 | 2021-03-30 |  |  |  |  | na |  | 5 secs |  |  | Jules/Matt/Josh/Paul |  | Jules' day 1: Paul/Josh/Matt? No record. | NA
8 | 2021-03-30 | NA | NA | NA | 42.9773 | na | 141 | 5 secs |  |  | Jules/Matt/Josh/Paul | yes | site 8 dismantled and replaced by site 3. | NA
15 | 2021-03-30 | 1200 | 14:00 | TBA | 27.4323 | 219.8558 | 90 | 5 secs |  | 2021-07-28 | Jules/Matt/Josh/Paul | yes |  | NA
6 | 2021-04-06 | 2000 | 16:27 | 16:47 | 49.9878 | 1439.7871 | 164 | 5 secs |  | 2021-07-28 | Jules/Matt/Josh | yes |  | NA
7 | 2021-04-06 | 250 | 13:04 | 13:42 | 38.1005 | 121.2888 | 125 | 5 secs |  | 2021-04-22 | Jules/Matt/Josh | yes |  | NA
14 | 2021-04-06 | 250 | 10:26 | 11:17 | 30.1756 | 48.0075 | 99 | 5 secs |  | 2021-04-22 | Jules/Matt/Josh | yes |  | NA
6a | 2021-04-06 | 200 | 14:46 | 15:15 | 25.9083 | 80.512 | 85 | 5 secs |  | 2021-07-28 | Jules/Matt/Josh | yes |  | NA
3 | 2021-04-13 | 400 | 10:23 | ~10:46 | 30.4804 | 210.6571 | 100 | 5 secs |  | 2021-07-28 | Jules/Matt/Josh | yes |  | NA
13 | 2021-04-13 | 100 | 14:34 | 15:28 | 20.117 | 14.7309 | 66 | 5 secs |  | 2021-07-28 | Jules/Matt/Josh | yes |  | NA
5a | 2021-04-13 | 100 | 11:51 | 12:10 | 17.9834 | 21.7024 | 59 | 5 secs |  | 2021-07-29 | Jules/Matt/Josh | yes | didn't catch the full NaCl curve this time | NA
9 | 2021-04-16 | 500 | 12:24 | 12:37 | 33.5284 | 156.7248 | 110 | 5 secs |  | 2021-07-29 | Jules/Matt | yes | alternate for site 10. | NA
3 | 2021-06-15 | NA | NA | NA | NA | 1 | NA | 5 secs |  |  | Jules/Matt | NA | trickle flow ~ 1 L/sec, level logger downloaded | NA
5 | 2021-06-15 | 50 | 4:25 |  | 8.2297 | na | 27 | 5 secs |  |  | Jules/Matt | yes | cond sensor failed. level logger then baro logger downloaded cond sensor failed | NA
6 | 2021-06-15 | 500 | 1:17 | 1:33 | 24.9939 | na | 82 | 5 secs |  |  | Jules/Matt | yes | cond sensor failed. watch out: yellow jackets! | NA
7 | 2021-06-15 | NA | NA | NA | NA | 1 | NA | 5 secs |  |  | Jules/Matt | NA | no flow, level logger downloaded | NA
9 | 2021-06-15 | 100 | 12:12 | 12:26 | 20.7267 | na | 68 | 5 secs |  |  | Jules/Matt | yes | cond sensor failed. level logger downloaded | NA
13 | 2021-06-15 | 50 | 11:40 | 11:50 | 15.2402 | na | 50 | 5 secs |  |  | Jules/Matt | yes | cond sensor failed. level logger downloaded | NA
14 | 2021-06-15 | NA | NA | NA | NA | 1 | NA | 5 secs |  |  | Jules/Matt | NA | trickle flow ~ 1 L/sec, level logger downloaded | NA
15 | 2021-06-15 | NA | NA | NA | NA | 0 | NA | 5 secs |  |  | Jules/Matt | NA | no flow, level logger downloaded | NA
5a | 2021-06-15 | NA | NA | NA | NA | 0 | NA | 5 secs |  |  | Jules/Matt | NA | dry, level logger downloaded | NA
6a | 2021-06-15 | NA | NA | NA | NA | 0 | NA | 5 secs |  |  | Jules/Matt | NA | no flow, level logger & then baro logger downloaded | NA
3 | 2021-06-24 | 1400 | 12:55 | 1:16 | 40.9961 | 410.1906 | 134.5 | 5 secs |  | 2021-07-29 | Jules/Paul | yes | lots of water | NA
7 | 2021-06-24 | 600 | 2:14 | 2:33 | 35.0524 | 145.6355 | 115 | 5 secs |  | 2021-07-29 | Jules/Paul | yes | very foamy, turbulent | NA
6a | 2021-06-24 | 1200 | 11:33 | 12:02 | 39.0149 | 95.7999 | 128 | 5 secs |  | 2021-07-29 | Jules/Paul | yes | lots of water | NA
5 | 2021-07-09 | 2000 | 11:16 | 11:25 | 57.6079 | 1605.1773 | 189 | 5 secs | Jules x 2 | 2021-07-29 | Jules/Matt | yes | SF Drain site. High flow | NA
9 | 2021-07-09 | 2000 | 1:01 | 1:08 | 32.0044 | 1449.7481 | 105 | 5 secs | Jules x 2 | 2021-07-29 | Jules/Matt | yes | very flooded, main stream pass sampled here. Stream up path to this point is diverged, broken, and spilling into the clearcut, so we also sampled the strongest sidestream (9s). 9 is Bradford_1 in shuttle | NA
13 | 2021-07-09 | 1200 | 11:52 | 12:00 | 27.7371 | 407.1185 | 91 | 5 secs | Jules x 2 | 2021-07-29 | Jules/Matt | yes | need a wellcap and need to reset the well, full of sediment | NA
5a | 2021-07-09 | 1000 | 10:21 | 10:28 | 26.8227 | 270.6397 | 88 | 5 secs | Jules x 2 | 2021-07-29 | Jules/Matt | yes | frothy, high flow. Post TS Elsa | NA
9s | 2021-07-09 | 600 | 1:20 | 1:28 | 41.1485 | 347.4696 | 135 | 5 secs | Jules x 2 | 2021-07-29 | Jules/Matt | yes | 9s = 9 sidestream. Also gaged a sidestream due to very high water flow. Sidestream located between largest cut pile and primary stream | NA
3 | 2021-09-13 | 600 | 1:56 | 2:11 | 16.7642 | 41.8061 | 55 | 5 secs | Jules | 2022-01-10 | Jules/Matt | yes | 3 sensor in shuttle is Bradford_8. right off 100 road near blue gate | NA
5 | 2021-09-13 | 300 | 10:51 | 11:06 | 24.0795 | 25.3513 | 79 | 5 secs | Jules | 2022-01-10 | Jules/Matt | yes | aka FL Drain Up. Reset baro logger 10:58 am- make note of pressure difference | NA
6 | 2021-09-13 | 1000 | 2:36 | 2:42 | 38.1005 | 158.622 | 125 | 5 secs | Jules | 2022-01-10 | Jules/Matt | yes | 6 sensor in shuttle is Bradford | NA
7 | 2021-09-13 | 150 | 1:07 | 1:17 | 14.6306 | 19.0627 | 48 | 5 secs | Jules | 2022-01-10 | Jules/Matt | yes | put conductivity sensor on opp side of culvert this time | NA
14 | 2021-09-13 | 100 | 12:22 | 12:37 | 9.7537 | 7.2197 | 32 | 5 secs | Jules | 2022-01-10 | Jules/Matt | yes | didn't catch full NaCl tail. Across from the bizarre wildlife track, enter through left side of stream | NA
15 | 2021-09-13 | 50 | 11:40 | 11:55 | 11.2777 | 2.0473 | 37 | 5 secs |  | 2022-01-10 | Jules/Matt | yes |  | NA
5a | 2021-09-13 | 50 | 9:54 | 9:59 | 5.4865 | 9.4412 | 18 | 1 sec | Jules | 2022-01-10 | Jules/Matt | yes | 5a sensor is Bradford_7 in shuttle. Very low flow above and beyond the 18 ft section that crosses the road | NA
6a | 2021-09-13 | 200 | 3:10 | 3:31 | 14.6306 | 9.1918 | 48 | 5 secs |  | 2022-01-10 | Jules/Matt | yes | 6a sensor in shuttle is Bradford 8_0 | NA
13 | 2021-09-20 | 2000 | 11:33 | 12:10 | 34 | 523.9937 | 111.6 | 5 secs | Aaron | 2022-01-10 | Jules/Aaron | yes | reset the well. Stream flowing quickly, 3 in rain weekend prior. 13 sensor is Bradford_5 in shuttle | NA
5 | 2021-11-10 | 1400 | 13:24 | 13:50 | 40.5389 | 336.2121 | 133 | 5 secs |  | 2022-01-10 | Jules/Sofia | no | enter right side of stream culvert | NA
15 | 2021-11-10 | 450 | 11:56 | 12:11 | 26.8227 | 56.4131 | 88 | 5 secs |  | 2022-01-10 | Jules/Sofia | no | right by culvert, enter right side | NA
5a | 2021-11-10 | 200 | 15:34 | 15:50 | 15.545 | 20.9307 | 51 | 5 secs |  | 2022-01-10 | Jules/Sofia | no | didn't catch full NaCl tail, enter left side of stream road crossing. Follow creek, left side, to well. | NA
3 | 2021-11-17 | 600 | 14:17 | 15:04 | 30.1756 | 65.3477 | 99 | 5 secs | Jules | 2022-01-10 | Jules/Sofia | no | enter through right side of stream | NA
7 | 2021-11-17 | 200 | 12:35 | 13:15 | 41.1485 | 18.1147 | 135 | 5 secs | Jules | 2022-01-10 | Jules/Sofia | no | enter through right side of stream | NA
14 | 2021-11-17 | 250 | 10:53 | 11:20 | 26.8227 | 22.3079 | 88 | 5 secs |  | 2022-01-10 | Jules/Sofia | no | didn't catch full NaCl tail, meandering today | NA
6a | 2021-11-17 | 200 | 15:59 | 16:27 | 21.3363 | 18.8845 | 70 | 5 secs |  | 2022-01-10 | Jules/Sofia | no | enter through right side of stream | NA
3 | 2022-01-28 | 100 | 9:50 | 10:10 | 12.8018 | 18.015 | 42 | 5 secs |  | 2022-02-03 | Sofia/Matt | no | 20 L/s flow guestimate, LL downloaded onto Jules' shuttle | NA
5 | 2022-01-28 | 200 | 13:03 | 13:18 | 21.3363 | 54.5092 | 70 | 5 secs |  | 2022-02-03 | Sofia/Matt | no | 60 L/s flow guestimate | NA
6 | 2022-01-28 | 500 | 16:04 | 16:18 | 25.6035 | 65.2898 | 84 | 5 secs |  | 2022-02-03 | Sofia/Matt | no |  | NA
7 | 2022-01-28 | 50 | 10:39 | 10:45 | 8.5345 | 4.4596 | 28 | 5 secs |  | 2022-02-03 | Sofia/Matt | no | 10 L/s flow guestimate | NA
9 | 2022-01-28 | 300 | 14:31 | 14:42 | 32.0044 | 60.8424 | 105 | 5 secs |  | 2022-02-03 | Sofia/Matt | no | 100 L/s flow guestimate | NA
13 | 2022-01-28 | 200 | 15:15 | 15:27 | 16.7642 | 11.5746 | 55 | 5 secs |  | 2022-02-03 | Sofia/Matt | no | 40 L/s flow guestimate | NA
14 | 2022-01-28 | 50 | 11:10 | 11:25 | 10.0585 | 12.9223 | 33 | 5 secs |  | 2022-02-03 | Sofia/Matt | no | 30 L/s flow guestimate | NA
15 | 2022-01-28 | 50 | 11:58 | 12:38 | 13.7162 | 4.2974 | 45 | 5 secs |  | 2022-02-03 | Sofia/Matt | no | 20 L/s flow guestimate | NA
5a | 2022-01-28 | 100 | 13:47 | 14:02 | 8.2297 | 69.2517 | 27 | 5 secs |  | 2022-02-03 | Sofia/Matt | no | 10 L/s flow guestimate | NA
6a | 2022-01-28 | 100 | 16:31 | 16:38 | 9.1441 | incomplete | 30 | 5 secs |  | 2022-02-03 | Sofia/Matt | no | cond sensor was taken out prematurely, salt peak wasn't caught; cond sensor put back in at 16:43pm and taken out again at 16:50pm with the same reach as before (30ft). | NA
6a | 2022-01-28 |  |  | 16:50 | 9.1441 | incomplete | 30 | 5 secs |  | 2022-02-03 | Sofia/Matt | no | see above, file name 2022-01-28_3 | NA
5 | 2022-04-08 | 1200 | 9:54 | 10:13 | 30.9985 | 516.5 | 101.7 | 5 secs | Josh | 2022-05-16 | Sofia/Josh | yes | logging every 15 mins but not every hour, on the hour- fixed on 4/15/22. level logger downloaded | 60
15 | 2022-04-08 | 300 | 12:23 | 12:37 | 14.2953 | 45.4905 | 46.9 | 5 secs | Josh | 2022-05-16 | Sofia/Josh | yes | logging every 15 mins but not every hour, on the hour- fixed on 4/15/22. level logger downloaded | 73
5a | 2022-04-08 | 200 | 11:16 | 11:33 | 9.9976 | 15.9077 | 32.8 | 5 secs | Josh | 2022-05-16 | Sofia/Josh | yes | level logger downloaded | 66
6 | 2022-04-14 | 600 | 13:32 | 13:46 | 26.9751 | 152.6694 | 88.5 | 5 secs | Josh | 2022-05-16 | Sofia/Josh | yes | level logger downloaded | 70
9 | 2022-04-14 | 550 | 12:13 | 12:23 | 29.9927 | 158.2504 | 98.4 | 5 secs | Josh | 2022-05-16 | Sofia/Josh | yes | level logger downloaded | 123
13 | 2022-04-14 | 100 | 11:17 | 11:24 | 23.287 | 20.7399 | 76.4 | 5 secs | Josh | 2022-05-16 | Sofia/Josh | yes | Replaced well today (previously snapped). Level logger downloaded | 85
6a | 2022-04-14 | 100 | 14:37 | 14:42 | 12.1921 | 5.4897 | 40 | 5 secs | Josh | 2022-05-16 | Sofia/Josh | yes | level logger downloaded | 69
3 | 2022-04-15 | 400 | 11:56 | 12:48 | 39.9293 | 65.3474 | 131 | 5 secs | Josh | 2022-05-16 | Sofia/Josh | yes | water present but very low flow. logging every 15 mins but not every hour, on the hour- fixed on 4/15/22. level logger downloaded | 109
7 | 2022-04-15 | 50 | 13:12 | 13:36 | 16.4594 | 5.9863 | 54 | 5 secs | Josh | 2022-05-16 | Sofia/Josh | yes | level logger downloaded | 109
14 | 2022-04-15 | 150 | 14:05 | 15:09 | 8.5955 | 9.1295 | 28.2 | 5 secs | Josh | 2022-05-16 | Sofia/Josh | yes | water present but very low flow. Level logger downloaded | 63
5 | 2022-06-21 | 400 | 11:25 | 12:01 | 29 | 22.0956 | 95.1 | 5 secs | Josh | 2022-09-29 | Josh/Paul | yes | Water did not return to initial conducitivty before pulling sensor, but it was close. Offloaded level logger, DO, and conducitivty. Pulled DO sensor for Sam and Paul. | 62
9 | 2022-06-21 | 100 | 15:22 | 15:47 | 12.5 | 3.4761 | 41 | 5 secs | Josh | 2022-09-29 | Josh/Paul | yes | offloaded level loggerand conducitivty. Could not connect to DO sensor. | 136
13 | 2022-06-21 | 100 | 14:34 | 15:00 | 18 | 2.9195 | 59.1 | 5 secs | Josh | 2022-09-29 | Josh/Paul | yes | offloaded level logger, DO, and conducitivty. Stream is very shallow in spots- water is flowing just over the ground surface and small rocks. | 316
15 | 2022-06-21 | 50 | 13:36 | 14:06 | 10 | 5.9079 | 32.8 | 5 secs | Josh | 2022-09-29 | Josh/Paul | yes | offloaded level logger, DO, and conducitivty. Pulled DO sensor for Sam and Paul. | 72
5a | 2022-06-21 | NA | NA | NA | NA | NA | NA | NA | Josh | NA | Josh/Paul | yes | No flow- small isolated pools resent. Did not do dilution gauging. Offloaded level logger, DO, and conductivity. Pulled DO sensor for Sam and Paul. | NA
3 | 2022-06-22 | NA | NA | NA | NA | NA | NA | NA | Josh | NA | Josh/Katie | yes | Stream is completely dry. Offloaded level logger. Conductivity and DO loggers have not yet been deployed. | NA
6 | 2022-06-22 | 50 | 10:52 | 12:31 | 22 | incomplete | 72.2 | 5 secs | Josh | 2022-09-29 | Josh/Katie | yes | Curve looks strange (possibly due to very low flow). Level logger string is not taught. Well may need to be vaccumed out. Offloaded level logger and conductivity. A DO logger has not yet been deployed. | NA
7 | 2022-06-22 | NA | NA | NA | NA | NA | NA | NA | Josh | NA | Josh/Katie | yes | Stream is completely dry. Offloaded level logger. Conductivity and DO loggers have not yet been deployed. | NA
14 | 2022-06-22 | NA | NA | NA | NA | NA | NA | NA | Josh | NA | Josh/Katie | yes | A couple minor trickles of water but otherwise stagnant water (did not dilution gauge). Offloaded level logger. Conductivity and DO loggers have not yet been deployed. | NA
6a | 2022-06-22 | NA | NA | NA | NA | NA | NA | NA | Josh | NA | Josh/Katie | yes | Stream is completely dry. Offloaded level logger and conductivity. A DO logger has not yet been deployed. Could not connect to baro logger and did not have a replacement today. | NA
5 | 2022-09-02 | 1000 | 11:20 | 11:43 | 36.8808 | 184.22 | 121 | 5 secs | Jules | 2022-10-21 | Jules/Moein/Sam | yes | caught full curve | NA
15 | 2022-09-02 | 600 | 15:09 | 15:33 | 30.48 | 97.9201 | 100 | 5 secs | Jules | 2022-10-21 | Jules/Moein/Sam | yes | caught full curve | NA
5a | 2022-09-02 | 800 | 13:37 | 14:15 | 25.2984 | 30.986 | 83 | 5 secs | Jules | 2022-10-21 | Jules/Moein/Sam | yes | full curve caught on "5.5aFull_checkaccuracy" file. Partial curve on "5.5aPartial" file. | NA
6 | 2022-09-13 | 1600 | 15:34 | 16:06 | 42.0624 | 1221.5717 | 138 | 1 sec |  | 2022-10-20 | Jules/Moein | yes | caught full curve | NA
9 | 2022-09-13 | 450 | 12:51 | 13:29 | 32.9184 | 171.309 | 108 | 5 secs |  | 2022-10-21 | Jules/Moein | yes | caught full curve | NA
13 | 2022-09-13 | 800 | 10:48 | 11:20 | 37.7952 | 288.4302 | 124 | 5 secs | Jules | 2022-10-21 | Jules/Moein | yes | caught full curve | NA
3 | 2022-09-14 | 600 | 13:17 | 13:35 | 23.3 | 267.9704 | 78 | 5 secs | Jules | 2022-10-22 | Jules/Moein | yes | full curve caught on bBradford_cond_6a.3.7.14 file | NA
7 | 2022-09-14 | 800 | 14:43 | 15:05 | 42.3672 | 107.8317 | 139 | 5 secs | Moein | 2022-10-22 | Jules/Moein | yes | full curve caught on bBradford_cond_6a.3.7.14 file | NA
14 | 2022-09-14 | 400 | 15:49 | 16:09 | 25.6032 | 81.5741 | 84 | 5 secs | Jules | 2022-10-22 | Jules/Moein | yes | full curve caught on bBradford_cond_6a.3.7.14 file | NA
6a | 2022-09-14 | 400 | 11:51 | 12:14 | 22.15 | 115.6634 | 66 | 5 secs | Jules | 2022-10-22 | Jules/Moein | yes | full curve caught on bBradford_cond_6a.3.7.14 file | NA
13 | 2022-11-14 | 250 | 12:02 | 12:29 | 20 | 11.22 | 65.6 | 5 secs | Moein | 2022-11-22 | Jules/Moein | no | full curve caught on gBradford_cond_13.9.5partial | NA
9 | 2022-11-14 | 350 | 13:17 | 13:27 | 20.3 | 18.8 | 66.6 | 5 secs | Moein | 2022-11-19 | Jules/Moein | no | full curve caught on gBradford_cond_13.9.5partial | NA
5a | 2022-11-14 | NA | NA | NA | NA | NA | NA | NA | Moein |  | Jules/Moein | no | no DG, water stagnant, no flow. Loggers downloaded | NA
5 | 2022-11-14 | 450 | 15:09 | 15:31 | 26 | 67.89 | 85.3 | 5 secs | Moein | 2022-12-01 | Jules/Moein | no | full curve caught on rBradford_cond_13partial.9.5 | NA
15 | 2022-11-14 | NA | NA | NA | NA | NA | NA | NA | Moein |  | Jules/Moein | no | no DG, water stagnant, no flow. Loggers downloaded | NA
14 | 2022-11-15 | NA | NA | NA | NA | NA | NA | NA | Moein |  | Jules/Moein | no | no DG, water stagnant, no flow. Loggers downloaded | NA
7 | 2022-11-15 | NA | NA | NA | NA | NA | NA | NA | Moein |  | Jules/Moein | no | no DG, water stagnant, no flow. Loggers downloaded | NA
3 | 2022-11-15 | NA | NA | NA | NA | NA | NA | NA | Moein |  | Jules/Moein | no | no DG, water stagnant, no flow. Loggers downloaded | NA
6a | 2022-11-15 | NA | NA | NA | NA | NA | NA | NA | Moein |  | Jules/Moein | no | no DG, water stagnant, no flow. Loggers downloaded | NA
6 | 2022-11-15 | 200 | 14:25 | 15:07 | 19 | 20.71 | 62.3 | 5 secs | Moein |  | Jules/Moein | no | full curve caught on bBradford_cond_6 | NA
3 | 2023-01-27 | NA | NA | NA | NA | NA | NA | NA |  |  | Jules/Sam | no | Stream was a shallow, muddy, isolated puddle. | NA
6a | 2023-01-27 | NA | NA | NA | NA | NA | NA | NA |  |  | Jules/Sam | no | Stream bed was completely dry. | NA
6 | 2023-01-27 | 100 | 13:08 | 14:02 | 25 | 5.2 | 82 | 5 secs |  | 2023-02-03 | Jules/Sam | no | bBradford cond 6 file 2023-01-27 | NA | 37.5 cm/s
9 | 2023-01-27 | 100 | 15:12 | 16:10 | 19.5 | 14.17 | 64 | 5 secs |  | 2023-02-03 | Jules/Sam | no | bBradford cond 9 file 2023-01-28 | NA | 64s/m
13 | 2023-02-02 | 50 | 10:29 | 11:07 | 22 | 4.96 | 72.2 | 5 secs |  | 2023-02-03 | Jules/Josh | no | bBradford_DG_2023-02-02_13.5 | NA | 50s/m
5 | 2023-02-02 | 200 | 13:54 | 14:39 | 27 | 44.57 | 88.6 | 5 secs |  | 2023-02-03 | Jules/Josh | no | bBradford_DG_2023-02-02_13.5 | NA | 8.5s/m
5a | 2023-02-02 | NA | NA | NA | NA | NA | NA | NA |  | NA | Jules/Josh | no | Stream is not flowing (isolated pools are water are present)
7 | 2023-02-09 | 50 | 10:44 | 13:35 | 14 | 13.75 | 45.9 | 5 secs |  | 2023-02-17 | Jules/Josh/Sam | no | bBrad_DG_2023-02-09_7 | NA | 62s/m
14 | 2023-02-09 | NA | NA | NA | NA | NA | NA | NA |  |  | Jules/Josh/Sam | no | 6s to fill round 100 g nacl container (need container volume to calculate velocity) | NA
15 | 2023-02-09 | NA | NA | NA | NA | NA | NA | NA |  |  | Jules/Josh/Sam | no | no trickle at to estimate | NA
15 | 2023-03-13 | 500 | 9:56 | 10:41 | 15.5 | 5.174 | 50.9 | 5 secs |  | 2023-03-24 | Sam/Josh | no | Missed the end of the curve (file = Bradford_DG_2023-03-13_15.14.7.6) | NA | 0.2m/s
14 | 2023-03-13 | 500 | 11:12 | 12:00 | 20 | 73.0924 | 65.6 | 5 secs |  | 2023-03-24 | Sam/Josh | no | full curve caught (file = Bradford_DG_2023-03-13_15.14.7.6) | NA | 0.3m/s
7 | 2023-03-13 | 500 | 12:36 | 1:01 | 28 | 124.4442 | 91.9 | 5 secs |  | 2023-03-24 | Sam/Josh | no | full curve caught (file = Bradford_DG_2023-03-13_15.14.7.6) | NA | 0.1m/s
3 | 2023-03-13 | NA | NA | NA | NA | NA | NA | NA |  | NA | Sam/Josh | no | no DG, water is mostly stagnant with large non-moving piles of leaves and debris blocking flow in multiple spots. Velocity is below 0.1m/s wwhere there is minor movement. No trickles to to estimate flow | NA
6a | 2023-03-13 | NA | NA | NA | NA | NA | NA | NA |  | NA | Sam/Josh | no | no DG, water stagnant, no flow | NA
6 | 2023-03-13 | 600 | 2:35 | 3:01 | 24 | 33.3471 | 78.7 | 5 secs |  | 2023-03-24 | Sam/Josh | no | full curve caught (file = Bradford_DG_2023-03-13_15.14.7.6) | NA | 0.13m/s
13 | 2023-03-14 | 150 | 9:53 | 10:15 | 34 | 30.5347 | 111.5 | 5 secs |  | 2023-03-24 | Sam/Josh | no | full curve caught (file = Bradford_DG_2023-03-14_13.9.5) | NA | 0.1m/s
9 | 2023-03-14 | 200 | 10:59 | 11:52 | 33 | 20.835 | 108.3 | 5 secs |  | 2023-03-24 | Sam/Josh | no | Missed the end of the curve (file = Bradford_DG_2023-03-14_13.9.5). Gradual decline in conductivity after eaching peak. | NA | 0.7m/s
5a | 2023-03-14 | NA | NA | NA | NA | NA | NA | NA |  | NA | Sam/Josh | no | no DG, water is stagnant aside from a few trickling spots (took 2.47 s to fill a 125 mL bottle). | NA
5 | 2023-03-14 | 600 | 1:14 | 1:46 | 35.4 | 206.1659 | 116.1 | 5 secs |  | 2023-03-24 | Sam/Josh | no | full curve caught (file = Bradford_DG_2023-03-14_13.9.5) | NA | 0.05m/s
6 | 2023-05-01 | NA | NA | NA | NA | NA | NA | NA |  | NA | Sam/Josh | yes | Very minor flow and shallow water. No waterfall suitable for bottle experiment.
6a | 2023-05-01 | NA | NA | NA | NA | NA | NA | NA |  | NA | Sam/Josh | yes | Stream is dry.
3 | 2023-05-01 | NA | NA | NA | NA | NA | NA | NA |  | NA | Sam/Josh | yes | Stream is dry.
7 | 2023-05-01 | NA | NA | NA | NA | NA | NA | NA |  | NA | Sam/Josh | yes | Stream is not flowing (isolated pool of water present)
14 | 2023-05-01 | NA | NA | NA | NA | NA | NA | NA |  | NA | Sam/Josh | yes | Stream inundated but not flowing.
15 | 2023-05-01 | NA | NA | NA | NA | NA | NA | NA |  | NA | Sam/Josh | yes | Stream is dry.
5 | 2023-05-01 | 50 | 2:36 | 5:00 | 25.2 | 14.18 | 82.7 | 5 secs |  | 2023-05-15 | Sam/Josh | yes | Shallow but flowing and we were able to DG
5a | 2023-05-01 | NA | NA | NA | NA | NA | NA | NA |  | NA | Sam/Josh | yes | Stream is not flowing (isolated pools of water are present)
9 | 2023-05-01 | NA | NA | NA | NA | NA | NA | NA |  | NA | Sam/Josh | yes | Stream is dry.
13 | 2023-05-01 | NA | NA | NA | NA | NA | NA | NA |  | NA | Sam/Josh | yes | Water is flowing very little and is super shallow (could not submerge cond sensor). No deep enough for bottle experiment.
13 | 2023-06-01 | 50 | 10:34 | 11:10 | 16 | 5.07 | 52.5 | 5 secs |  | 2023-06-07 | Sam/Josh/Frankie/Arthur | no | Captured entire curve |  | 2.2m/s
9 | 2023-06-01 | NA | NA | NA | NA | NA | NA | NA |  | NA | Sam/Josh/Frankie/Arthur | no | Very minor flow and shallow water prevented DG. 1.02 (avg) sec to fill 125mL bottle
5a | 2023-06-01 | NA | NA | NA | NA | NA | NA | NA |  | NA | Sam/Josh/Frankie/Arthur | no | No flow. Isolated pools of water present
5 | 2023-06-01 | NA | NA | NA | NA | NA | NA | NA |  | NA | Sam/Josh/Frankie/Arthur | no | Very minor flow- no DG
15 | 2023-06-02 | NA | NA | NA | NA | NA | NA | NA |  | NA | Sam/Josh/Frankie/Arthur | no | Stream is dry.
14 | 2023-06-02 | NA | NA | NA | NA | NA | NA | NA |  | NA | Sam/Josh/Frankie/Arthur | no | Stream is inundated but not flowing visibly. 1.08 sec (avg) to fill 125mL bottle.
7 | 2023-06-02 | NA | NA | NA | NA | NA | NA | NA |  | NA | Sam/Josh/Frankie/Arthur | no | Stream is flowing slowly- flow is only visible over small waterfall trickles. 1.69 sec (avg) to fill 125mL bottle
3 | 2023-06-02 | NA | NA | NA | NA | NA | NA | NA |  | NA | Sam/Josh/Frankie/Arthur | no | Stream is inundated but not flowing
6a | 2023-06-02 | NA | NA | NA | NA | NA | NA | NA |  | NA | Sam/Josh/Frankie/Arthur | no | Not flowing but water present at well
6 | 2023-06-02 | NA | NA | NA | NA | NA | NA | NA |  | NA | Sam/Josh/Frankie/Arthur | no | Very minor flow and shallow water. 1.06 sec (avg) to fill 125mL bottle
13 | 2023-08-04 | 600 | 10:13 | 10:37 | 34 | 54.36 | 111.5 | 5 secs |  | 2023-08-09 | Josh/Sam | no | Captured entire curve; logging ime is NDST but other sites from this round are DST |  | 0.65 m/s
9 | 2023-08-04 | NA | NA | NA | NA | NA | NA | NA |  | NA | Josh/Sam | yes | Current rating curve is good so no more DG for now
5a | 2023-08-02 | 850 | 11:37 | 12:19 | 18 | 129.11 | 59.1 | 5 secs |  | 2023-08-09 | Josh/Sam | yes | Captured entire curve |  | 0.38 m/s
5 | 2023-08-02 | NA | NA | NA | NA | NA | NA | NA |  | NA | Josh/Sam | yes | Current rating curve is good so no more DG for now
15 | 2023-08-02 | NA | NA | NA | NA | NA | NA | NA |  | NA | Josh/Sam | yes | Current rating curve is good so no more DG for now; stream was dry today
14 | 2023-08-02 | 1400 | 1:21 | 1:51 | 15 | 200.26 | 49.2 | 5 secs |  | 2023-08-09 | Josh/Sam | yes | Captured entire curve |  | 0.35 m/s
7 | 2023-08-02 | NA | NA | NA | NA | NA | NA | NA |  | NA | Josh/Sam | yes | Current rating curve is good so no more DG for now
3 | 2023-08-02 | NA | NA | NA | NA | NA | NA | NA |  | NA | Josh/Sam | yes | Current rating curve is good so no more DG for now
6a | 2023-08-02 | NA | NA | NA | NA | NA | NA | NA |  | NA | Josh/Sam | yes | Needs more DG but water was not flowing today
6 | 2023-08-02 | 1200 | 4:38 | 4:53 | 21 | 657.86 | 68.9 | 5 secs |  | NA | Josh/Sam | yes | Captured entire curve |  | 0.33 m/s
13 | 2023-09-29 | 50 | 12:29 | 12:53 | 25 | 0.16 | 82 | 5 secs |  | 2023-09-30 | Josh/Frankie | yes | Captured entire curve except concentration doesn't quite make it back to original concentration (pulled sensor a little early) |  | 0.1 m/s
9 | 2023-09-29 | NA | NA | NA | NA | NA | NA | NA |  | NA | Josh/Frankie | yes | Current rating curve is good so no more DG for now
5a | 2023-09-28 | 200 | 11:15 | 11:50 | 20 | 19.53 | 65.6 | 5 secs |  | 2023-09-30 | Josh/Frankie/Arthur | yes | Captured entire curve |  | 0.1 m/s
5 | 2023-09-28 | NA | NA | NA | NA | NA | NA | NA |  | NA | Josh/Frankie/Arthur | yes | Current rating curve is good so no more DG for now
15 | 2023-09-28 | NA | NA | NA | NA | NA | NA | NA |  | NA | Josh/Frankie/Arthur | yes | Current rating curve is good so no more DG for now; stream was dry today
14 | 2023-09-28 | NA | NA | NA | NA | NA | NA | NA |  | NA | Josh/Frankie/Arthur | yes | Current rating curve is good so no more DG for now |  | 0.35 m/s
7 | 2023-09-28 | NA | NA | NA | NA | NA | NA | NA |  | NA | Josh/Frankie/Arthur | yes | Current rating curve is good so no more DG for now
3 | 2023-09-28 | NA | NA | NA | NA | NA | NA | NA |  | NA | Josh/Frankie/Arthur | yes | Current rating curve is good so no more DG for now
6a | 2023-09-28 | NA | NA | NA | NA | NA | NA | NA |  | NA | Josh/Frankie/Arthur | yes | Needs more DG but water was not flowing today
6 | 2023-09-28 | 100 | 3:31 | 4:00 | 35.2 | 132.94 | 115.5 | 5 secs |  | 2023-09-30 | Josh/Frankie/Arthur | yes | Captured entire curve but points scatter just before peak curve |  | 0.2 m/s
13 | 2023-11-01 | NA | NA | NA | NA | NA | NA | NA |  | NA | Josh/Sam | yes | Minimal flow, no DG
9 | 2023-11-01 | 50 | 3:39 | 3:56 | 15.2 | 29.5 | 49.9 | 5 secs |  | 2023-11-08 | Josh/Sam | yes | Captured entire curve |  | 0.5 m/s
5a | 2023-11-01 | NA | NA | NA | NA | NA | NA | NA |  | NA | Josh/Sam | yes | No flow, no DG
5 | 2023-11-01 | NA | NA | NA | NA | NA | NA | NA |  | NA | Josh/Sam | yes | Minimal flow, no DG
15 | 2023-11-01 | NA | NA | NA | NA | NA | NA | NA |  | NA | Josh/Sam | yes | No flow, no DG
14 | 2023-11-01 | NA | NA | NA | NA | NA | NA | NA |  | NA | Josh/Sam | yes | No flow, no DG
7 | 2023-11-01 | NA | NA | NA | NA | NA | NA | NA |  | NA | Josh/Sam | yes | No flow, no DG
3 | 2023-11-01 | NA | NA | NA | NA | NA | NA | NA |  | NA | Josh/Sam | yes | No flow, no DG
6a | 2023-11-01 | NA | NA | NA | NA | NA | NA | NA |  | NA | Josh/Sam | yes | No flow, no DG
6 | 2023-11-01 | 50 | 2:39 | 3:03 | 24.2 | 18.3 | 79.4 | 5 secs |  | 2023-11-08 | Josh/Sam | yes | Captured entire curve but tail end never returns to baseline and seems to start increasing in NaCl concentration slightly again |  | 0.3 m/s
13 | 2023-12-19 | 600 | 3:20 | 3:36 | 23 | 351.8 | 75.5 | 5 secs |  | 2024-01-04 | Josh/Sam | No | Flowing more than usual |  | 0.2 m/s
9 | 2023-12-19 | NA | NA | NA | NA | NA | NA | NA |  | NA | Josh/Sam | No | Flowing but did not DG today
5a | 2023-12-19 | NA | NA | NA | NA | NA | NA | NA |  | NA | Josh/Sam | No | Flowing but did not DG today
5 | 2023-12-19 | 3600 | 10:20 | 10:28 | 38 | 1147.93 | 124.7 | 5 secs |  | 2024-01-04 | Josh/Sam | No | Intense flow! |  | 0.3 m/s
15 | 2023-12-19 | 2000** | 11:02 | 11:15 | 14 | 390.44 | 45.9 | 5 secs |  | 2024-01-04 | Josh/Sam | No | Strong flow; stream is extended out into floodplain; ** Some salt remained in bucket after mixing and dumping. Need to weigh leftover salt at compound and subtract from 2000 to modify total |  | 0.43 m/s
14 | 2023-12-19 | 1200 | 12:16 | 12:26 | 17 | 630.35 | 82 | 5 secs |  | 2024-01-04 | Josh/Sam | No | Flowing but did not DG today
7 | 2023-12-19 | NA | NA | NA | NA | NA | NA | NA |  | NA | Josh/Sam | No | Flowing but did not DG today
3 | 2023-12-19 | NA | NA | NA | NA | NA | NA | NA |  | NA | Josh/Sam | No | Flowing but did not DG today
6a | 2023-12-19 | 800 | 1:37 | 2:30 | 21 | 509.69 | 68.9 | 5 secs |  | 2024-01-04 | Josh/Sam | No | Stream flowing today but usually dry |  | 1.5 m/s
6 | 2023-12-19 | NA | NA | NA | NA | NA | NA | NA |  | NA | Josh/Sam | No | Flowing but did not DG today
13 | 2024-01-05 | NA | NA | NA | NA | NA | NA | NA | 17:10 | NA | Josh/Sam | No | Flowing slowly but did not DG today
9 | 2024-01-05 | 400 | 3:39 | 3:56 | 29 | 331.63 | 95.1 | 5 secs |  | 2024-01-09 | Josh/Sam | No | Flowing |  | 0.25 m/s
5a | 2024-01-05 | NA | NA | NA | NA | NA | NA | NA | 10:36 | NA | Josh/Sam | No | Very little flow- no DG today
5 | 2024-01-05 | NA | NA | NA | NA | NA | NA | NA | 9:51 | NA | Josh/Sam | No | Flowing but did not DG today
15 | 2024-01-05 | NA | NA | NA | NA | NA | NA | NA | 11:39 | NA | Josh/Sam | No | Flowing but did not DG today
14 | 2024-01-05 | NA | NA | NA | NA | NA | NA | NA |  | NA | Josh/Sam | No | Flow is slow but steady. Did not DG today
7 | 2024-01-05 | NA | NA | NA | NA | NA | NA | NA |  | NA | Josh/Sam | No | Flowing but flow is impeded by debris in stream in multiple spots. No DG today
3 | 2024-01-05 | NA | NA | NA | NA | NA | NA | NA | 13:48 | NA | Josh/Sam | No | Very slow flow. No DG today
6a | 2024-01-05 | NA | NA | NA | NA | NA | NA | NA | 14:16 | NA | Josh/Sam | No | Flowing but did not DG today
6 | 2024-01-05 | 600 | 2:34 | 3:00 | 57 | 253.75 | 187 | 5 secs | 14:37 | 2024-01-09 | Josh/Sam | No | Flowing |  | 0.2 m/s